## IP Filter
FIELD NAME | DESCRIPTION | TYPE | VERSIONS | IP Filters
ip.addr | Source or Destination Address | IPv4 address | 1.0.0 to 2.0.4
ip.bogus_ip_length | Expert Info | Label | 1.12.0 to 2.0.4
ip.bogus_ip_version | Expert Info | Label | 2.0.0 to 2.0.4
ip.checksum | Header checksum | Unsigned integer, 2 bytes | 1.0.0 to 2.0.4
ip.checksum_bad | Bad | Boolean | 1.0.0 to 2.0.4
ip.checksum_bad.expert | Expert Info | Label | 1.12.0 to 2.0.4
ip.checksum_calculated | Calculated Checksum | Unsigned integer, 2 bytes | 1.12.0 to 2.0.4
ip.checksum_good | Good | Boolean | 1.0.0 to 2.0.4
ip.cipso.categories | Categories | Character string | 2.0.0 to 2.0.4
ip.cipso.doi | DOI | Unsigned integer, 4 bytes | 2.0.0 to 2.0.4
ip.cipso.malformed | Expert Info | Label | 2.0.0 to 2.0.4
ip.cipso.sensitivity_level | Sensitivity Level | Unsigned integer, 1 byte | 2.0.0 to 2.0.4
ip.cipso.tag_data | Tag data | Sequence of bytes | 2.0.0 to 2.0.4
ip.cipso.tag_type | Tag Type | Unsigned integer, 1 byte | 2.0.0 to 2.0.4
ip.cur_rt | Current Route | IPv4 address | 1.8.0 to 2.0.4
ip.cur_rt_host | Current Route Host | Character string | 1.8.0 to 2.0.4
ip.dsfield | Differentiated Services Field | Unsigned integer, 1 byte | 1.0.0 to 2.0.4
ip.dsfield.ce | ECN-CE | Unsigned integer, 1 byte | 1.0.0 to 1.4.15 | IP Filters
ip.dsfield.dscp | Differentiated Services Codepoint | Unsigned integer, 1 byte | 1.0.0 to 2.0.4
ip.dsfield.ecn | Explicit Congestion Notification | Unsigned integer, 1 byte | 1.6.0 to 2.0.4
ip.dsfield.ect | ECN-Capable Transport (ECT) | Unsigned integer, 1 byte | 1.0.0 to 1.4.15
ip.dst | Destination | IPv4 address | 1.0.0 to 2.0.4
ip.dst_host | Destination Host | Character string | 1.0.0 to 2.0.4
ip.empty_rt | Empty Route | IPv4 address | 1.8.0 to 2.0.4
ip.empty_rt_host | Empty Route Host | Character string | 1.8.0 to 2.0.4
ip.evil_packet | Expert Info | Label | 1.12.0 to 2.0.4
ip.flags | Flags | Unsigned integer, 1 byte | 1.0.0 to 2.0.4
ip.flags.df | Don\'t fragment | Boolean | 1.0.0 to 2.0.4
ip.flags.mf | More fragments | Boolean | 1.0.0 to 2.0.4
ip.flags.rb | Reserved bit | Boolean | 1.0.0 to 2.0.4
ip.flags.sf | Security flag | Boolean | 1.4.0 to 2.0.4
ip.frag_offset | Fragment offset | Unsigned integer, 2 bytes | 1.0.0 to 2.0.4
ip.fragment | IPv4 Fragment | Frame number | 1.0.0 to 2.0.4
ip.fragment.count | Fragment count | Unsigned integer, 4 bytes | 1.6.0 to 2.0.4
ip.fragment.error | Defragmentation error | Frame number | 1.0.0 to 2.0.4
ip.fragment.multipletails | Multiple tail fragments found | Boolean | 1.0.0 to 2.0.4 | IP Filters
ip.fragment.overlap | Fragment overlap | Boolean | 1.0.0 to 2.0.4
ip.fragment.overlap.conflict | Conflicting data in fragment overlap | Boolean | 1.0.0 to 2.0.4
ip.fragment.toolongfragment | Fragment too long | Boolean | 1.0.0 to 2.0.4
ip.fragments | IPv4 Fragments | Sequence of bytes | 1.0.0 to 2.0.4
ip.geoip.asnum | Source or Destination GeoIP AS Number | Character string | 1.2.1 to 2.0.4
ip.geoip.city | Source or Destination GeoIP City | Character string | 1.2.1 to 2.0.4
ip.geoip.country | Source or Destination GeoIP Country | Character string | 1.2.1 to 2.0.4
ip.geoip.dst_asnum | Destination GeoIP AS Number | Character string | 1.2.1 to 2.0.4
ip.geoip.dst_city | Destination GeoIP City | Character string | 1.2.1 to 2.0.4
ip.geoip.dst_country | Destination GeoIP Country | Character string | 1.2.1 to 2.0.4
ip.geoip.dst_isp | Destination GeoIP ISP | Character string | 1.2.1 to 2.0.4
ip.geoip.dst_lat | Destination GeoIP Latitude | Floating point (double-precision) | 1.2.1 to 2.0.4
ip.geoip.dst_lon | Destination GeoIP Longitude | Floating point (double-precision) | 1.2.1 to 2.0.4
ip.geoip.dst_org | Destination GeoIP Organization | Character string | 1.2.1 to 2.0.4
ip.geoip.isp | Source or Destination GeoIP ISP | Character string | 1.2.1 to 2.0.4
ip.geoip.lat | Source or Destination GeoIP Latitude | Floating point (double-precision) | 1.2.1 to 2.0.4
ip.geoip.lon | Source or Destination GeoIP Longitude | Floating point (double-precision) | 1.2.1 to 2.0.4
ip.geoip.org | Source or Destination GeoIP Organization | Character string | 1.2.1 to 2.0.4 | IP Filters
ip.geoip.src_asnum | Source GeoIP AS Number | Character string | 1.2.1 to 2.0.4
ip.geoip.src_city | Source GeoIP City | Character string | 1.2.1 to 2.0.4
ip.geoip.src_country | Source GeoIP Country | Character string | 1.2.1 to 2.0.4
ip.geoip.src_isp | Source GeoIP ISP | Character string | 1.2.1 to 2.0.4
ip.geoip.src_lat | Source GeoIP Latitude | Floating point (double-precision) | 1.2.1 to 2.0.4
ip.geoip.src_lon | Source GeoIP Longitude | Floating point (double-precision) | 1.2.1 to 2.0.4
ip.geoip.src_org | Source GeoIP Organization | Character string | 1.2.1 to 2.0.4
ip.hdr_len | Header Length | Unsigned integer, 1 byte | 1.0.0 to 2.0.4
ip.host | Source or Destination Host | Character string | 1.0.0 to 2.0.4
ip.id | Identification | Unsigned integer, 2 bytes | 1.0.0 to 2.0.4
ip.len | Total Length | Unsigned integer, 2 bytes | 1.0.0 to 2.0.4
ip.nop | Expert Info | Label | 1.12.0 to 2.0.4
ip.opt.addr | IP Address | IPv4 address | 1.8.0 to 2.0.4
ip.opt.ext_sec_add_sec_info | Additional Security Info | Sequence of bytes | 1.8.0 to 2.0.4
ip.opt.ext_sec_add_sec_info_format_code | Additional Security Info Format Code | Unsigned integer, 1 byte | 1.8.0 to 2.0.4
ip.opt.flag | Flag | Unsigned integer, 1 byte | 2.0.0 to 2.0.4
ip.opt.id_number | ID Number | Unsigned integer, 2 bytes | 1.8.0 to 2.0.4
ip.opt.len | Length | Unsigned integer, 1 byte | 1.8.0 to 2.0.4 | IP Filters
ip.opt.len.invalid | Expert Info | Label | 1.12.0 to 2.0.4
ip.opt.mtu | MTU | Unsigned integer, 2 bytes | 1.8.0 to 2.0.4
ip.opt.ohc | Outbound Hop Count | Unsigned integer, 2 bytes | 1.8.0 to 2.0.4
ip.opt.originator | Originator IP Address | IPv4 address | 1.8.0 to 2.0.4
ip.opt.overflow | Overflow | Unsigned integer, 1 byte | 2.0.0 to 2.0.4
ip.opt.padding | Padding | Sequence of bytes | 1.8.0 to 2.0.4
ip.opt.ptr | Pointer | Unsigned integer, 1 byte | 1.8.0 to 2.0.4
ip.opt.ptr.before_address | Expert Info | Label | 1.12.0 to 2.0.4
ip.opt.ptr.middle_address | Expert Info | Label | 1.12.0 to 2.0.4
ip.opt.qs_func | Function | Unsigned integer, 1 byte | 1.8.0 to 2.0.4
ip.opt.qs_nonce | QS Nonce | Unsigned integer, 4 bytes | 1.8.0 to 2.0.4
ip.opt.qs_rate | Rate | Unsigned integer, 1 byte | 1.8.0 to 2.0.4
ip.opt.qs_reserved | Reserved | Unsigned integer, 4 bytes | 1.8.0 to 2.0.4
ip.opt.qs_ttl | QS TTL | Unsigned integer, 1 byte | 1.8.0 to 2.0.4
ip.opt.qs_ttl_diff | TTL Diff | Unsigned integer, 1 byte | 1.8.0 to 2.0.4
ip.opt.qs_unused | Not Used | Unsigned integer, 1 byte | 1.8.0 to 2.0.4
ip.opt.ra | Router Alert | Unsigned integer, 2 bytes | 1.8.0 to 2.0.4
ip.opt.rhc | Return Hop Count | Unsigned integer, 2 bytes | 1.8.0 to 2.0.4 | IP Filters
ip.opt.sec_cl | Classification Level | Unsigned integer, 1 byte | 1.8.0 to 2.0.4
ip.opt.sec_prot_auth_doe | DOE | Boolean | 1.8.0 to 2.0.4
ip.opt.sec_prot_auth_flags | Protection Authority Flags | Unsigned integer, 1 byte | 1.8.0 to 2.0.4
ip.opt.sec_prot_auth_fti | Field Termination Indicator | Boolean | 1.8.0 to 2.0.4
ip.opt.sec_prot_auth_genser | GENSER | Boolean | 1.8.0 to 2.0.4
ip.opt.sec_prot_auth_nsa | NSA | Boolean | 1.8.0 to 2.0.4
ip.opt.sec_prot_auth_sci | SCI | Boolean | 1.8.0 to 2.0.4
ip.opt.sec_prot_auth_siop_esi | SIOP-ESI | Boolean | 1.8.0 to 2.0.4
ip.opt.sec_prot_auth_unassigned | Unassigned | Unsigned integer, 1 byte | 1.8.0 to 2.0.4
ip.opt.sec_rfc791_comp | Compartments | Unsigned integer, 2 bytes | 1.8.0 to 2.0.4
ip.opt.sec_rfc791_hr | Handling Restrictions | Character string | 1.8.0 to 2.0.4
ip.opt.sec_rfc791_sec | Security | Unsigned integer, 1 byte | 1.8.0 to 2.0.4
ip.opt.sec_rfc791_tcc | Transmission Control Code | Character string | 1.8.0 to 2.0.4
ip.opt.sid | Stream Identifier | Unsigned integer, 2 bytes | 1.8.0 to 2.0.4
ip.opt.time_stamp | Time stamp | Unsigned integer, 4 bytes | 2.0.0 to 2.0.4
ip.opt.time_stamp_addr | Address | IPv4 address | 2.0.0 to 2.0.4
ip.opt.type | Type | Unsigned integer, 1 byte | 1.8.0 to 2.0.4
ip.opt.type.class | Class | Unsigned integer, 1 byte | 1.8.0 to 2.0.4 | IP Filters
ip.opt.type.copy | Copy on fragmentation | Boolean | 1.8.0 to 2.0.4
ip.opt.type.number | Number | Unsigned integer, 1 byte | 1.8.0 to 2.0.4
ip.proto | Protocol | Unsigned integer, 1 byte | 1.0.0 to 2.0.4
ip.reassembled.data | Reassembled IPv4 data | Sequence of bytes | 1.10.0 to 2.0.4
ip.reassembled.length | Reassembled IPv4 length | Unsigned integer, 4 bytes | 1.4.0 to 2.0.4
ip.reassembled_in | Reassembled IPv4 in frame | Frame number | 1.0.0 to 2.0.4
ip.rec_rt | Recorded Route | IPv4 address | 1.8.0 to 2.0.4
ip.rec_rt_host | Recorded Route Host | Character string | 1.8.0 to 2.0.4
ip.src | Source | IPv4 address | 1.0.0 to 2.0.4
ip.src_host | Source Host | Character string | 1.0.0 to 2.0.4
ip.src_rt | Source Route | IPv4 address | 1.8.0 to 2.0.4
ip.src_rt_host | Source Route Host | Character string | 1.8.0 to 2.0.4
ip.subopt_too_long | Expert Info | Label | 1.12.0 to 2.0.4
ip.tos | Type of Service | Unsigned integer, 1 byte | 1.0.0 to 2.0.4
ip.tos.cost | Cost | Boolean | 1.0.0 to 2.0.4
ip.tos.delay | Delay | Boolean | 1.0.0 to 2.0.4
ip.tos.precedence | Precedence | Unsigned integer, 1 byte | 1.0.0 to 2.0.4
ip.tos.reliability | Reliability | Boolean | 1.0.0 to 2.0.4 | IP Filters
ip.tos.throughput | Throughput | Boolean | 1.0.0 to 2.0.4
ip.ttl | Time to live | Unsigned integer, 1 byte | 1.0.0 to 2.0.4
ip.ttl.lncb | Expert Info | Label | 1.12.0 to 2.0.4
ip.ttl.too_small | Expert Info | Label | 1.12.0 to 2.0.4
ip.version | Version | Unsigned integer, 1 byte | 1.0.0 to 2.0.4

## TCP Filter
FIELD NAME | DESCRIPTION | TYPE | VERSIONS | TCP Filters
mptcp.analysis.echoed_key_mismatch | Expert Info | Label | 2.0.0 to 2.0.4
mptcp.analysis.missing_algorithm | Expert Info | Label | 2.0.0 to 2.0.4
mptcp.analysis.unexpected_idsn | Expert Info | Label | 2.0.0 to 2.0.4
mptcp.analysis.unsupported_algorithm | Expert Info | Label | 2.0.0 to 2.0.4
tcp.ack | Acknowledgment number | Unsigned integer, 4 bytes | 1.0.0 to 2.0.4
tcp.ack.nonzero | Expert Info | Label | 1.12.0 to 2.0.4
tcp.analysis | SEQ/ACK analysis | Label | 1.8.0 to 2.0.4
tcp.analysis.ack_lost_segment | Expert Info | Label | 1.0.0 to 2.0.4
tcp.analysis.ack_rtt | The RTT to ACK the segment was | Time offset | 1.0.0 to 2.0.4
tcp.analysis.acks_frame | This is an ACK to the segment in frame | Frame number | 1.0.0 to 2.0.4
tcp.analysis.bytes_in_flight | Bytes in flight | Unsigned integer, 4 bytes | 1.2.0 to 2.0.4
tcp.analysis.duplicate_ack | Duplicate ACK | Label | 1.0.0 to 2.0.4
tcp.analysis.duplicate_ack_frame | Duplicate to the ACK in frame | Frame number | 1.0.0 to 2.0.4
tcp.analysis.duplicate_ack_num | Duplicate ACK # | Unsigned integer, 4 bytes | 1.0.0 to 2.0.4
tcp.analysis.fast_retransmission | Expert Info | Label | 1.0.0 to 2.0.4
tcp.analysis.flags | TCP Analysis Flags | Label | 1.0.0 to 2.0.4
tcp.analysis.initial_rtt | iRTT | Time offset | 1.12.0 to 2.0.4
tcp.analysis.keep_alive | Expert Info | Label | 1.0.0 to 2.0.4 | TCP Filters
tcp.analysis.keep_alive_ack | Expert Info | Label | 1.0.0 to 2.0.4
tcp.analysis.lost_segment | Expert Info | Label | 1.0.0 to 2.0.4
tcp.analysis.out_of_order | Expert Info | Label | 1.0.0 to 2.0.4
tcp.analysis.retransmission | Expert Info | Label | 1.0.0 to 2.0.4
tcp.analysis.reused_ports | Expert Info | Label | 1.0.0 to 2.0.4
tcp.analysis.rto | The RTO for this segment was | Time offset | 1.0.0 to 2.0.4
tcp.analysis.rto_frame | RTO based on delta from frame | Frame number | 1.0.0 to 2.0.4
tcp.analysis.spurious_retransmission | Expert Info | Label | 1.12.0 to 2.0.4
tcp.analysis.tfo_syn | Expert Info | Label | 2.0.0 to 2.0.4
tcp.analysis.window_full | Expert Info | Label | 1.0.0 to 2.0.4
tcp.analysis.window_update | Expert Info | Label | 1.0.0 to 2.0.4
tcp.analysis.zero_window | Expert Info | Label | 1.0.0 to 2.0.4
tcp.analysis.zero_window_probe | Expert Info | Label | 1.0.0 to 2.0.4
tcp.analysis.zero_window_probe_ack | Expert Info | Label | 1.0.0 to 2.0.4
tcp.checksum | Checksum | Unsigned integer, 2 bytes | 1.0.0 to 2.0.4
tcp.checksum.ffff | Expert Info | Label | 1.12.0 to 2.0.4
tcp.checksum_bad | Bad Checksum | Boolean | 1.0.0 to 2.0.4
tcp.checksum_bad.expert | Expert Info | Label | 1.12.0 to 2.0.4 | TCP Filters
tcp.checksum_calculated | Calculated Checksum | Unsigned integer, 2 bytes | 1.12.0 to 2.0.4
tcp.checksum_good | Good Checksum | Boolean | 1.0.0 to 2.0.4
tcp.connection.fin | Expert Info | Label | 1.12.0 to 2.0.4
tcp.connection.rst | Expert Info | Label | 1.12.0 to 2.0.4
tcp.connection.sack | Expert Info | Label | 1.12.0 to 2.0.4
tcp.connection.syn | Expert Info | Label | 1.12.0 to 2.0.4
tcp.continuation_to | This is a continuation to the PDU in frame | Frame number | 1.0.0 to 2.0.4
tcp.data | TCP segment data | Sequence of bytes | 1.4.5 to 1.8.15
tcp.dstport | Destination Port | Unsigned integer, 2 bytes | 1.0.0 to 2.0.4
tcp.fin_retransmission | Retransmission of FIN from frame | Frame number | 2.0.0 to 2.0.4
tcp.flags | Flags | Unsigned integer, 2 bytes | 1.0.0 to 2.0.4
tcp.flags.ack | Acknowledgment | Boolean | 1.0.0 to 2.0.4
tcp.flags.cwr | Congestion Window Reduced (CWR) | Boolean | 1.0.0 to 2.0.4
tcp.flags.ecn | ECN-Echo | Boolean | 1.0.0 to 2.0.4
tcp.flags.fin | Fin | Boolean | 1.0.0 to 2.0.4
tcp.flags.ns | Nonce | Boolean | 1.4.1 to 2.0.4
tcp.flags.push | Push | Boolean | 1.0.0 to 2.0.4
tcp.flags.res | Reserved | Boolean | 1.4.1 to 2.0.4 | TCP Filters
tcp.flags.reset | Reset | Boolean | 1.0.0 to 2.0.4
tcp.flags.str | TCP Flags | Character string | 2.0.0 to 2.0.4
tcp.flags.syn | Syn | Boolean | 1.0.0 to 2.0.4
tcp.flags.urg | Urgent | Boolean | 1.0.0 to 2.0.4
tcp.hdr_len | Header Length | Unsigned integer, 1 byte | 1.0.0 to 2.0.4
tcp.len | TCP Segment Len | Unsigned integer, 4 bytes | 1.0.0 to 2.0.4
tcp.nxtseq | Next sequence number | Unsigned integer, 4 bytes | 1.0.0 to 2.0.4
tcp.option.len.invalid | Expert Info | Label | 1.12.0 to 2.0.4
tcp.option_kind | Kind | Unsigned integer, 1 byte | 1.6.0 to 2.0.4
tcp.option_len | Length | Unsigned integer, 1 byte | 1.6.0 to 2.0.4
tcp.options | TCP Options | Sequence of bytes | 1.0.0 to 2.0.4
tcp.options.cc | TCP CC Option | Boolean | 1.0.0 to 2.0.4
tcp.options.ccecho | TCP CC Echo Option | Boolean | 1.0.0 to 1.8.15
tcp.options.ccnew | TCP CC New Option | Boolean | 1.0.0 to 1.8.15
tcp.options.echo | TCP Echo Option | Boolean | 1.0.0 to 2.0.4
tcp.options.echo_reply | TCP Echo Reply Option | Boolean | 1.0.0 to 1.8.15
tcp.options.experimental | TCP Option - Experimental | Sequence of bytes | 1.8.0 to 2.0.4
tcp.options.experimental.data | Data | Sequence of bytes | 1.8.0 to 2.0.4 | TCP Filters
tcp.options.experimental.magic_number | Magic Number | Unsigned integer, 2 bytes | 1.10.0 to 2.0.4
tcp.options.md5 | TCP MD5 Option | Boolean | 1.0.0 to 1.8.15
tcp.options.mood | TCP Mood Option | Boolean | 1.4.0 to 1.4.10, 1.6.0 to 1.6.4
tcp.options.mood_val | TCP Mood Option Value | Character string | 1.4.0 to 1.4.10, 1.6.0 to 1.6.4
tcp.options.mptcp.addrid | Address ID | Unsigned integer, 1 byte | 1.8.0 to 2.0.4
tcp.options.mptcp.backup.flag | Backup flag | Unsigned integer, 1 byte | 1.8.0 to 2.0.4
tcp.options.mptcp.checksum | Checksum | Unsigned integer, 2 bytes | 1.8.0 to 2.0.4
tcp.options.mptcp.checksumreq.flags | Checksum required | Unsigned integer, 1 byte | 1.8.0 to 2.0.4
tcp.options.mptcp.dataack | Multipath TCP Data ACK | Unsigned integer, 8 bytes | 1.8.0 to 1.12.12
tcp.options.mptcp.dataack8.flag | Data ACK is 8 octets | Unsigned integer, 1 byte | 1.8.0 to 2.0.4
tcp.options.mptcp.dataackpresent.flag | Data ACK is present | Unsigned integer, 1 byte | 1.8.0 to 2.0.4
tcp.options.mptcp.datafin.flag | DATA_FIN | Unsigned integer, 1 byte | 1.8.0 to 2.0.4
tcp.options.mptcp.datalvllen | Data-level Length | Unsigned integer, 2 bytes | 1.8.0 to 2.0.4
tcp.options.mptcp.dataseqno | Multipath TCP Data Sequence Number | Unsigned integer, 8 bytes | 1.8.0 to 1.12.12
tcp.options.mptcp.dseqn8.flag | Data Sequence Number is 8 octets | Unsigned integer, 1 byte | 1.8.0 to 2.0.4
tcp.options.mptcp.dseqnpresent.flag | Data Sequence Number, Subflow Sequence Number, Data-level Length, Checksum present | Unsigned integer, 1 byte | 1.8.0 to 2.0.4
tcp.options.mptcp.extensibility.flag | Extensibility | Unsigned integer, 1 byte | 2.0.0 to 2.0.4
tcp.options.mptcp.flags | Multipath TCP flags | Unsigned integer, 1 byte | 1.8.0 to 2.0.4 | TCP Filters
tcp.options.mptcp.ipv4 | Advertised IPv4 Address | IPv4 address | 1.8.0 to 2.0.4
tcp.options.mptcp.ipv6 | Advertised IPv6 Address | IPv6 address | 1.8.0 to 2.0.4
tcp.options.mptcp.ipver | IP version | Unsigned integer, 1 byte | 1.8.0 to 2.0.4
tcp.options.mptcp.port | Advertised port | Unsigned integer, 2 bytes | 1.8.0 to 2.0.4
tcp.options.mptcp.rawdataack | Original MPTCP Data ACK | Unsigned integer, 8 bytes | 2.0.0 to 2.0.4
tcp.options.mptcp.rawdataseqno | Data Sequence Number | Unsigned integer, 8 bytes | 2.0.0 to 2.0.4
tcp.options.mptcp.recvkey | Receiver\'s Key | Unsigned integer, 8 bytes | 1.8.0 to 2.0.4
tcp.options.mptcp.recvtok | Receiver\'s Token | Unsigned integer, 4 bytes | 1.8.0 to 2.0.4
tcp.options.mptcp.reserved | Reserved | Unsigned integer, 2 bytes | 2.0.0 to 2.0.4
tcp.options.mptcp.reserved.flag | Reserved | Unsigned integer, 1 byte | 2.0.0 to 2.0.4
tcp.options.mptcp.sendhmac | Sender\'s HMAC | Sequence of bytes | 2.0.0 to 2.0.4
tcp.options.mptcp.sendkey | Sender\'s Key | Unsigned integer, 8 bytes | 1.8.0 to 2.0.4
tcp.options.mptcp.sendmac | Multipath TCP Sender\'s MAC | Unsigned integer, 4 bytes | 1.8.0 to 1.12.12
tcp.options.mptcp.sendrand | Sender\'s Random Number | Unsigned integer, 4 bytes | 1.8.0 to 2.0.4
tcp.options.mptcp.sendtrunchmac | Sender\'s Truncated HMAC | Unsigned integer, 8 bytes | 2.0.0 to 2.0.4
tcp.options.mptcp.sendtruncmac | Multipath TCP Sender\'s Truncated MAC | Unsigned integer, 8 bytes | 1.8.0 to 1.12.12
tcp.options.mptcp.sha1.flag | Use HMAC-SHA1 | Unsigned integer, 1 byte | 1.8.0 to 2.0.4
tcp.options.mptcp.subflowseqno | Subflow Sequence Number | Unsigned integer, 4 bytes | 1.8.0 to 2.0.4 | TCP Filters
tcp.options.mptcp.subtype | Multipath TCP subtype | Unsigned integer, 1 byte | 1.8.0 to 2.0.4
tcp.options.mptcp.version | Multipath TCP version | Unsigned integer, 1 byte | 1.8.0 to 2.0.4
tcp.options.mss | TCP MSS Option | Label | 1.0.0 to 2.0.4
tcp.options.mss_val | MSS Value | Unsigned integer, 2 bytes | 1.0.0 to 2.0.4
tcp.options.qs | TCP QS Option | Boolean | 1.0.0 to 2.0.4
tcp.options.rvbd.probe | Riverbed Probe | Boolean | 1.6.0 to 2.0.4
tcp.options.rvbd.probe.appli_ver | Application Version | Unsigned integer, 2 bytes | 1.6.0 to 2.0.4
tcp.options.rvbd.probe.client.ip | Client IP | IPv4 address | 1.6.0 to 2.0.4
tcp.options.rvbd.probe.flags | Probe Flags | Unsigned integer, 1 byte | 1.6.0 to 2.0.4
tcp.options.rvbd.probe.flags.last | Last Notify | Boolean | 1.6.0 to 2.0.4
tcp.options.rvbd.probe.flags.notcfe | Not CFE | Boolean | 1.6.0 to 2.0.4
tcp.options.rvbd.probe.flags.probe | Disable Probe Cache on CSH | Boolean | 1.6.0 to 2.0.4
tcp.options.rvbd.probe.flags.server | SSH outer to server established | Boolean | 1.6.0 to 2.0.4
tcp.options.rvbd.probe.flags.ssl | SSL Enabled | Boolean | 1.6.0 to 2.0.4
tcp.options.rvbd.probe.len | Length | Unsigned integer, 1 byte | 1.6.0 to 2.0.4
tcp.options.rvbd.probe.prober | CSH IP | IPv4 address | 1.6.0 to 2.0.4
tcp.options.rvbd.probe.proxy.ip | SSH IP | IPv4 address | 1.6.0 to 2.0.4
tcp.options.rvbd.probe.proxy.port | SSH Port | Unsigned integer, 2 bytes | 1.6.0 to 2.0.4 | TCP Filters
tcp.options.rvbd.probe.reserved | Reserved | Unsigned integer, 1 byte | 2.0.0 to 2.0.4
tcp.options.rvbd.probe.storeid | CFE Store ID | Unsigned integer, 4 bytes | 1.6.0 to 2.0.4
tcp.options.rvbd.probe.type1 | Type | Unsigned integer, 1 byte | 1.6.0 to 2.0.4
tcp.options.rvbd.probe.type2 | Type | Unsigned integer, 1 byte | 1.6.0 to 2.0.4
tcp.options.rvbd.probe.version | Version | Unsigned integer, 1 byte | 1.6.0 to 2.0.4
tcp.options.rvbd.probe.version_raw | Version | Unsigned integer, 1 byte | 1.6.0 to 2.0.4
tcp.options.rvbd.trpy | Riverbed Transparency | Boolean | 1.6.0 to 2.0.4
tcp.options.rvbd.trpy.client.port | Out of band connection Client Port | Unsigned integer, 2 bytes | 1.6.0 to 2.0.4
tcp.options.rvbd.trpy.dst.ip | Dst SH IP Addr | IPv4 address | 1.6.0 to 2.0.4
tcp.options.rvbd.trpy.dst.port | Dst SH Inner Port | Unsigned integer, 2 bytes | 1.6.0 to 2.0.4
tcp.options.rvbd.trpy.flags | Transparency Options | Unsigned integer, 2 bytes | 1.6.0 to 2.0.4
tcp.options.rvbd.trpy.flags.chksum | Reserved | Boolean | 1.6.0 to 2.0.4
tcp.options.rvbd.trpy.flags.fw_rst | Enable Transparency FW feature on All FWs | Boolean | 1.6.0 to 2.0.4
tcp.options.rvbd.trpy.flags.fw_rst_inner | Enable Inner FW feature on All FWs | Boolean | 1.6.0 to 2.0.4
tcp.options.rvbd.trpy.flags.fw_rst_probe | Enable FW traversal feature | Boolean | 1.6.0 to 2.0.4
tcp.options.rvbd.trpy.flags.mode | Transparency Mode | Boolean | 1.6.0 to 2.0.4
tcp.options.rvbd.trpy.flags.oob | Out of band connection | Boolean | 1.6.0 to 2.0.4
tcp.options.rvbd.trpy.src.ip | Src SH IP Addr | IPv4 address | 1.6.0 to 2.0.4 | TCP Filters
tcp.options.rvbd.trpy.src.port | Src SH Inner Port | Unsigned integer, 2 bytes | 1.6.0 to 2.0.4
tcp.options.sack | TCP SACK Option | Boolean | 1.0.0 to 2.0.4
tcp.options.sack.count | TCP SACK Count | Unsigned integer, 1 byte | 1.10.0 to 2.0.4
tcp.options.sack_le | TCP SACK Left Edge | Unsigned integer, 4 bytes | 1.0.0 to 2.0.4
tcp.options.sack_perm | TCP SACK Permitted Option | Boolean | 1.0.0 to 2.0.4
tcp.options.sack_re | TCP SACK Right Edge | Unsigned integer, 4 bytes | 1.0.0 to 2.0.4
tcp.options.scps | TCP SCPS Capabilities Option | Boolean | 1.2.0 to 2.0.4
tcp.options.scps.binding | Connection ID | Unsigned integer, 1 byte | 1.2.0 to 2.0.4
tcp.options.scps.binding.data | Binding Space Data | Sequence of bytes | 2.0.0 to 2.0.4
tcp.options.scps.binding.id | Binding Space (Community) ID | Unsigned integer, 1 byte | 1.4.9 to 1.4.15, 1.6.2 to 2.0.4
tcp.options.scps.binding.len | Extended Capability Length | Unsigned integer, 1 byte | 1.4.9 to 1.4.15, 1.6.2 to 2.0.4
tcp.options.scps.vector | TCP SCPS Capabilities Vector | Unsigned integer, 1 byte | 1.2.0 to 2.0.4
tcp.options.scpsflags.bets | Partial Reliability Capable (BETS) | Boolean | 1.2.0 to 2.0.4
tcp.options.scpsflags.compress | Lossless Header Compression (COMP) | Boolean | 1.2.0 to 2.0.4
tcp.options.scpsflags.nlts | Network Layer Timestamp (NLTS) | Boolean | 1.2.0 to 2.0.4
tcp.options.scpsflags.reserved | Reserved | Unsigned integer, 1 byte | 1.4.11 to 1.4.15, 1.6.5 to 2.0.4
tcp.options.scpsflags.reserved1 | Reserved Bit 1 | Boolean | 1.2.0 to 1.4.10, 1.6.0 to 1.6.4
tcp.options.scpsflags.reserved2 | Reserved Bit 2 | Boolean | 1.2.0 to 1.4.10, 1.6.0 to 1.6.4 | TCP Filters
tcp.options.scpsflags.reserved3 | Reserved Bit 3 | Boolean | 1.2.0 to 1.4.10, 1.6.0 to 1.6.4
tcp.options.scpsflags.snack1 | Short Form SNACK Capable (SNACK1) | Boolean | 1.2.0 to 2.0.4
tcp.options.scpsflags.snack2 | Long Form SNACK Capable (SNACK2) | Boolean | 1.2.0 to 2.0.4
tcp.options.snack | TCP Selective Negative Acknowledgment Option | Boolean | 1.2.0 to 2.0.4
tcp.options.snack.le | TCP SNACK Left Edge | Unsigned integer, 2 bytes | 1.2.0 to 2.0.4
tcp.options.snack.offset | TCP SNACK Offset | Unsigned integer, 2 bytes | 1.2.0 to 2.0.4
tcp.options.snack.re | TCP SNACK Right Edge | Unsigned integer, 2 bytes | 1.2.0 to 2.0.4
tcp.options.snack.sequence | Expert Info | Label | 1.12.0 to 2.0.4
tcp.options.snack.size | TCP SNACK Size | Unsigned integer, 2 bytes | 1.2.0 to 2.0.4
tcp.options.tfo | Fast Open Cookie | Label | 1.10.0 to 2.0.4
tcp.options.tfo.cookie | Fast Open Cookie | Sequence of bytes | 1.10.0 to 2.0.4
tcp.options.tfo.request | Fast Open Cookie Request | Label | 1.10.0 to 2.0.4
tcp.options.time_stamp | TCP Time Stamp Option | Boolean | 1.0.0 to 1.4.15
tcp.options.timestamp.tsecr | Timestamp echo reply | Unsigned integer, 4 bytes | 1.6.0 to 2.0.4
tcp.options.timestamp.tsval | Timestamp value | Unsigned integer, 4 bytes | 1.6.0 to 2.0.4
tcp.options.type | Type | Unsigned integer, 1 byte | 1.10.1 to 2.0.4
tcp.options.type.class | Class | Unsigned integer, 1 byte | 1.10.1 to 2.0.4
tcp.options.type.copy | Copy on fragmentation | Boolean | 1.10.1 to 2.0.4 | TCP Filters
tcp.options.type.number | Number | Unsigned integer, 1 byte | 1.10.1 to 2.0.4
tcp.options.user_to | TCP User Timeout | Boolean | 1.6.0 to 2.0.4
tcp.options.user_to_granularity | Granularity | Boolean | 1.6.0 to 2.0.4
tcp.options.user_to_val | User Timeout | Unsigned integer, 2 bytes | 1.6.0 to 2.0.4
tcp.options.wscale | TCP Window Scale Option | Boolean | 1.0.0 to 1.4.15
tcp.options.wscale.multiplier | Multiplier | Unsigned integer, 1 byte | 1.6.0 to 2.0.4
tcp.options.wscale.shift | Shift count | Unsigned integer, 1 byte | 1.6.0 to 2.0.4
tcp.options.wscale.shift.invalid | Expert Info | Label | 2.0.0 to 2.0.4
tcp.options.wscale_val | TCP Windows Scale Option Value | Unsigned integer, 1 byte | 1.0.0 to 1.4.15
tcp.pdu.last_frame | Last frame of this PDU | Frame number | 1.0.0 to 2.0.4
tcp.pdu.size | PDU Size | Unsigned integer, 4 bytes | 1.0.0 to 2.0.4
tcp.pdu.time | Time until the last segment of this PDU | Time offset | 1.0.0 to 2.0.4
tcp.port | Source or Destination Port | Unsigned integer, 2 bytes | 1.0.0 to 2.0.4
tcp.proc.dstcmd | Destination process name | Character string | 1.2.0 to 2.0.4
tcp.proc.dstpid | Destination process ID | Unsigned integer, 4 bytes | 1.2.0 to 2.0.4
tcp.proc.dstuid | Destination process user ID | Unsigned integer, 4 bytes | 1.2.0 to 2.0.4
tcp.proc.dstuname | Destination process user name | Character string | 1.2.0 to 2.0.4
tcp.proc.srccmd | Source process name | Character string | 1.2.0 to 2.0.4 | TCP Filters
tcp.proc.srcpid | Source process ID | Unsigned integer, 4 bytes | 1.2.0 to 2.0.4
tcp.proc.srcuid | Source process user ID | Unsigned integer, 4 bytes | 1.2.0 to 2.0.4
tcp.proc.srcuname | Source process user name | Character string | 1.2.0 to 2.0.4
tcp.reassembled.data | Reassembled TCP Data | Sequence of bytes | 1.10.0 to 2.0.4
tcp.reassembled.length | Reassembled TCP length | Unsigned integer, 4 bytes | 1.4.0 to 2.0.4
tcp.reassembled_in | Reassembled PDU in frame | Frame number | 1.0.0 to 2.0.4
tcp.reset_cause | Reset cause | Character string | 2.0.0 to 2.0.4
tcp.segment | TCP Segment | Frame number | 1.0.0 to 2.0.4
tcp.segment.count | Segment count | Unsigned integer, 4 bytes | 1.6.0 to 2.0.4
tcp.segment.error | Reassembling error | Frame number | 1.0.0 to 2.0.4
tcp.segment.multipletails | Multiple tail segments found | Boolean | 1.0.0 to 2.0.4
tcp.segment.overlap | Segment overlap | Boolean | 1.0.0 to 2.0.4
tcp.segment.overlap.conflict | Conflicting data in segment overlap | Boolean | 1.0.0 to 2.0.4
tcp.segment.toolongfragment | Segment too long | Boolean | 1.0.0 to 2.0.4
tcp.segment_data | TCP segment data | Sequence of bytes | 1.10.0 to 2.0.4
tcp.segments | Reassembled TCP Segments | Label | 1.0.0 to 2.0.4
tcp.seq | Sequence number | Unsigned integer, 4 bytes | 1.0.0 to 2.0.4
tcp.short_segment | Expert Info | Label | 1.12.0 to 2.0.4 | TCP Filters
tcp.srcport | Source Port | Unsigned integer, 2 bytes | 1.0.0 to 2.0.4
tcp.stream | Stream index | Unsigned integer, 4 bytes | 1.2.0 to 2.0.4
tcp.suboption_malformed | Expert Info | Label | 2.0.0 to 2.0.4
tcp.time_delta | Time since previous frame in this TCP stream | Time offset | 1.0.0 to 2.0.4
tcp.time_relative | Time since first frame in this TCP stream | Time offset | 1.0.0 to 2.0.4
tcp.urgent_pointer | Urgent pointer | Unsigned integer, 2 bytes | 1.0.0 to 2.0.4
tcp.urgent_pointer.non_zero | Expert Info | Label | 1.12.0 to 2.0.4
tcp.window_size | Calculated window size | Unsigned integer, 4 bytes | 1.0.0 to 2.0.4
tcp.window_size_scalefactor | Window size scaling factor | Signed integer, 4 bytes | 1.6.0 to 2.0.4
tcp.window_size_value | Window size value | Unsigned integer, 2 bytes | 1.6.0 to 2.0.4

## UDP Filter
FIELD NAME | DESCRIPTION | TYPE | VERSIONS | UDP Filters
udp.checksum | Checksum | Unsigned integer, 2 bytes | 1.0.0 to 2.0.4
udp.checksum.bad | Expert Info | Label | 2.0.0 to 2.0.4
udp.checksum.zero | Expert Info | Label | 1.12.0 to 2.0.4
udp.checksum_bad | Bad Checksum | Boolean | 1.0.0 to 2.0.4
udp.checksum_bad.expert | Expert Info | Label | 1.12.0 to 1.12.12
udp.checksum_calculated | Calculated Checksum | Unsigned integer, 2 bytes | 1.12.0 to 2.0.4
udp.checksum_coverage.expert | Expert Info | Label | 1.12.0 to 1.12.12
udp.checksum_good | Good Checksum | Boolean | 1.0.0 to 2.0.4
udp.dstport | Destination Port | Unsigned integer, 2 bytes | 1.0.0 to 2.0.4
udp.length | Length | Unsigned integer, 2 bytes | 1.0.0 to 2.0.4
udp.length.bad | Expert Info | Label | 1.12.0 to 2.0.4
udp.length.bad_zero | Expert Info | Label | 2.0.0 to 2.0.4
udp.pdu.size | PDU Size | Unsigned integer, 4 bytes | 2.0.0 to 2.0.4
udp.port | Source or Destination Port | Unsigned integer, 2 bytes | 1.0.0 to 2.0.4
udp.possible_traceroute | Expert Info | Label | 1.12.0 to 2.0.4
udp.proc.dstcmd | Destination process name | Character string | 1.2.0 to 2.0.4
udp.proc.dstpid | Destination process ID | Unsigned integer, 4 bytes | 1.2.0 to 2.0.4
udp.proc.dstuid | Destination process user ID | Unsigned integer, 4 bytes | 1.2.0 to 2.0.4 | UDP Filters
udp.proc.dstuname | Destination process user name | Character string | 1.2.0 to 2.0.4
udp.proc.srccmd | Source process name | Character string | 1.2.0 to 2.0.4
udp.proc.srcpid | Source process ID | Unsigned integer, 4 bytes | 1.2.0 to 2.0.4
udp.proc.srcuid | Source process user ID | Unsigned integer, 4 bytes | 1.2.0 to 2.0.4
udp.proc.srcuname | Source process user name | Character string | 1.2.0 to 2.0.4
udp.srcport | Source Port | Unsigned integer, 2 bytes | 1.0.0 to 2.0.4
udp.stream | Stream index | Unsigned integer, 4 bytes | 1.12.0 to 2.0.4
udplite.checksum_coverage.bad | Expert Info | Label | 2.0.0 to 2.0.4

## Frame Filter
FIELD NAME | DESCRIPTION | TYPE | VERSIONS | Frame Filters
comment | Comment | Character string | 1.8.0 to 1.8.15
frame.cap_len | Frame length stored into the capture file | Unsigned integer, 4 bytes | 1.0.0 to 2.0.4
frame.coloring_rule.name | Coloring Rule Name | Character string | 1.0.0 to 2.0.4
frame.coloring_rule.string | Coloring Rule String | Character string | 1.0.0 to 2.0.4
frame.comment | Comment | Character string | 1.10.0 to 2.0.4
frame.comment.expert | Expert Info | Label | 1.12.0 to 2.0.4
frame.dlt | WTAP_ENCAP | Signed integer, 2 bytes | 1.8.0 to 1.8.15
frame.encap_type | Encapsulation type | Signed integer, 2 bytes | 1.10.0 to 2.0.4
frame.file_off | File Offset | Signed integer, 8 bytes | 1.0.0 to 2.0.4
frame.ignored | Frame is ignored | Boolean | 1.4.0 to 2.0.4
frame.incomplete | Expert Info | Label | 2.0.0 to 2.0.4
frame.interface_id | Interface id | Unsigned integer, 4 bytes | 1.8.0 to 2.0.4
frame.len | Frame length on the wire | Unsigned integer, 4 bytes | 1.0.0 to 2.0.4
frame.link_nr | Link Number | Unsigned integer, 2 bytes | 1.0.0 to 2.0.4
frame.marked | Frame is marked | Boolean | 1.0.0 to 2.0.4
frame.md5_hash | Frame MD5 Hash | Character string | 1.2.0 to 2.0.4
frame.number | Frame Number | Unsigned integer, 4 bytes | 1.0.0 to 2.0.4
frame.offset_shift | Time shift for this packet | Time offset | 1.8.0 to 2.0.4 | Frame Filters
frame.p2p_dir | Point-to-Point Direction | Signed integer, 1 byte | 1.0.0 to 2.0.4
frame.p_prot_data | Number of per-protocol-data | Unsigned integer, 4 bytes | 1.10.0 to 1.12.12
frame.packet_flags | Packet flags | Unsigned integer, 4 bytes | 1.10.0 to 2.0.4
frame.packet_flags_crc_error | CRC error | Boolean | 1.10.0 to 2.0.4
frame.packet_flags_direction | Direction | Unsigned integer, 4 bytes | 1.10.0 to 2.0.4
frame.packet_flags_fcs_length | FCS length | Unsigned integer, 4 bytes | 1.10.0 to 2.0.4
frame.packet_flags_packet_too_error | Packet too long error | Boolean | 1.10.0 to 2.0.4
frame.packet_flags_packet_too_short_error | Packet too short error | Boolean | 1.10.0 to 2.0.4
frame.packet_flags_preamble_error | Preamble error | Boolean | 1.10.0 to 2.0.4
frame.packet_flags_reception_type | Reception type | Unsigned integer, 4 bytes | 1.10.0 to 2.0.4
frame.packet_flags_reserved | Reserved | Unsigned integer, 4 bytes | 1.10.0 to 2.0.4
frame.packet_flags_start_frame_delimiter_error | Start frame delimiter error | Boolean | 1.10.0 to 2.0.4
frame.packet_flags_symbol_error | Symbol error | Boolean | 1.10.0 to 2.0.4
frame.packet_flags_unaligned_frame_error | Unaligned frame error | Boolean | 1.10.0 to 2.0.4
frame.packet_flags_wrong_inter_frame_gap_error | Wrong interframe gap error | Boolean | 1.10.0 to 2.0.4
frame.pkt_len | Frame length on the wire | Unsigned integer, 4 bytes | 1.0.0 to 1.0.16
frame.protocols | Protocols in frame | Character string | 1.0.0 to 2.0.4
frame.ref_time | This is a Time Reference frame | Label | 1.0.0 to 2.0.4 | Frame Filters
frame.time | Arrival Time | Date and time | 1.0.0 to 2.0.4
frame.time_delta | Time delta from previous captured frame | Time offset | 1.0.0 to 2.0.4
frame.time_delta_displayed | Time delta from previous displayed frame | Time offset | 1.0.0 to 2.0.4
frame.time_epoch | Epoch Time | Time offset | 1.4.0 to 2.0.4
frame.time_invalid | Expert Info | Label | 1.0.0 to 2.0.4
frame.time_relative | Time since reference or first frame | Time offset | 1.0.0 to 2.0.4

## HTTP Filter
FIELD NAME | DESCRIPTION | TYPE | VERSIONS | HTTP Filters
http.accept | Accept | Character string | 1.0.0 to 2.0.4
http.accept_encoding | Accept Encoding | Character string | 1.0.0 to 2.0.4
http.accept_language | Accept-Language | Character string | 1.0.0 to 2.0.4
http.authbasic | Credentials | Character string | 1.0.0 to 2.0.4
http.authcitrix | Citrix AG Auth | Boolean | 2.0.0 to 2.0.4
http.authcitrix.domain | Citrix AG Domain | Character string | 2.0.0 to 2.0.4
http.authcitrix.password | Citrix AG Password | Character string | 2.0.0 to 2.0.4
http.authcitrix.session | Citrix AG Session ID | Character string | 2.0.0 to 2.0.4
http.authcitrix.user | Citrix AG Username | Character string | 2.0.0 to 2.0.4
http.authorization | Authorization | Character string | 1.0.0 to 2.0.4
http.cache_control | Cache-Control | Character string | 1.0.0 to 2.0.4
http.chat | Expert Info | Label | 1.12.0 to 2.0.4
http.chunk_boundary | Chunk boundary | Sequence of bytes | 2.0.0 to 2.0.4
http.chunk_size | Chunk size | Unsigned integer, 4 bytes | 2.0.0 to 2.0.4
http.chunkd_and_length | Expert Info | Label | 1.12.0 to 2.0.4
http.chunked_trailer_part | trailer-part | Character string | 1.12.4 to 2.0.4
http.connection | Connection | Character string | 1.0.0 to 2.0.4
http.content_encoding | Content-Encoding | Character string | 1.0.0 to 2.0.4 | HTTP Filters
http.content_length | Content length | Unsigned integer, 8 bytes | 1.0.0 to 2.0.4
http.content_length_header | Content-Length | Character string | 1.0.5 to 2.0.4
http.content_type | Content-Type | Character string | 1.0.0 to 2.0.4
http.cookie | Cookie | Character string | 1.0.0 to 2.0.4
http.cookie_pair | Cookie pair | Character string | 1.12.0 to 2.0.4
http.date | Date | Character string | 1.0.0 to 2.0.4
http.host | Host | Character string | 1.0.0 to 2.0.4
http.last_modified | Last-Modified | Character string | 1.0.0 to 2.0.4
http.leading_crlf | Expert Info | Label | 2.0.0 to 2.0.4
http.location | Location | Character string | 1.0.0 to 2.0.4
http.next_request_in | Next request in frame | Frame number | 1.10.0 to 2.0.4
http.next_response_in | Next response in frame | Frame number | 1.10.0 to 2.0.4
http.notification | Notification | Boolean | 1.0.0 to 2.0.4
http.prev_request_in | Prev request in frame | Frame number | 1.10.0 to 2.0.4
http.prev_response_in | Prev response in frame | Frame number | 1.10.0 to 2.0.4
http.proxy_authenticate | Proxy-Authenticate | Character string | 1.0.0 to 2.0.4
http.proxy_authorization | Proxy-Authorization | Character string | 1.0.0 to 2.0.4
http.proxy_connect_host | Proxy-Connect-Hostname | Character string | 1.0.0 to 2.0.4 | HTTP Filters
http.proxy_connect_port | Proxy-Connect-Port | Unsigned integer, 2 bytes | 1.0.0 to 2.0.4
http.referer | Referer | Character string | 1.0.0 to 2.0.4
http.request | Request | Boolean | 1.0.0 to 2.0.4
http.request.full_uri | Full request URI | Character string | 1.6.0 to 2.0.4
http.request.line | Request line | Character string | 1.12.0 to 2.0.4
http.request.method | Request Method | Character string | 1.0.0 to 2.0.4
http.request.uri | Request URI | Character string | 1.0.0 to 2.0.4
http.request.version | Request Version | Character string | 1.0.0 to 2.0.4
http.request_in | Request in frame | Frame number | 1.10.0 to 2.0.4
http.request_number | Request number | Unsigned integer, 4 bytes | 2.0.0 to 2.0.4
http.response | Response | Boolean | 1.0.0 to 2.0.4
http.response.code | Status Code | Unsigned integer, 2 bytes | 1.0.0 to 2.0.4
http.response.line | Response line | Character string | 1.12.0 to 2.0.4
http.response.phrase | Response Phrase | Character string | 1.6.0 to 2.0.4
http.response_in | Response in frame | Frame number | 1.10.0 to 2.0.4
http.response_number | Response number | Unsigned integer, 4 bytes | 2.0.0 to 2.0.4
http.sec_websocket_accept | Sec-WebSocket-Accept | Character string | 1.8.0 to 2.0.4
http.sec_websocket_extensions | Sec-WebSocket-Extensions | Character string | 1.8.0 to 2.0.4 | HTTP Filters
http.sec_websocket_key | Sec-WebSocket-Key | Character string | 1.8.0 to 2.0.4
http.sec_websocket_protocol | Sec-WebSocket-Protocol | Character string | 1.8.0 to 2.0.4
http.sec_websocket_version | Sec-WebSocket-Version | Character string | 1.8.0 to 2.0.4
http.server | Server | Character string | 1.0.0 to 2.0.4
http.set_cookie | Set-Cookie | Character string | 1.0.0 to 2.0.4
http.ssl_port | Expert Info | Label | 2.0.0 to 2.0.4
http.subdissector_failed | Expert Info | Label | 1.12.0 to 2.0.4
http.time | Time since request | Time offset | 1.10.0 to 2.0.4
http.transfer_encoding | Transfer-Encoding | Character string | 1.0.0 to 2.0.4
http.unknown_header | Unknown header | Character string | 2.0.0 to 2.0.4
http.upgrade | Upgrade | Character string | 1.8.0 to 2.0.4
http.user_agent | User-Agent | Character string | 1.0.0 to 2.0.4
http.www_authenticate | WWW-Authenticate | Character string | 1.0.0 to 2.0.4
http.x_forwarded_for | X-Forwarded-For | Character string | 1.0.0 to 2.0.4

## ARP Filter
FIELD NAME | DESCRIPTION | TYPE | VERSIONS | ARP Filters
arp.dst.atm_num_e164 | Target ATM number (E.164) | Character string | 1.0.0 to 2.0.4
arp.dst.atm_num_nsap | Target ATM number (NSAP) | Sequence of bytes | 1.0.0 to 2.0.4
arp.dst.atm_subaddr | Target ATM subaddress | Sequence of bytes | 1.0.0 to 2.0.4
arp.dst.drarp_error_status | DRARP error status | Unsigned integer, 2 bytes | 1.8.0 to 2.0.4
arp.dst.hlen | Target ATM number length | Unsigned integer, 1 byte | 1.0.0 to 2.0.4
arp.dst.htype | Target ATM number type | Boolean | 1.0.0 to 2.0.4
arp.dst.hw | Target hardware address | Sequence of bytes | 1.0.0 to 2.0.4
arp.dst.hw_ax25 | Target AX.25 address | AX.25 address | 1.10.0 to 2.0.4
arp.dst.hw_mac | Target MAC address | Ethernet or other MAC address | 1.0.0 to 2.0.4
arp.dst.pln | Target protocol size | Unsigned integer, 1 byte | 1.0.0 to 2.0.4
arp.dst.proto | Target protocol address | Sequence of bytes | 1.0.0 to 2.0.4
arp.dst.proto_ipv4 | Target IP address | IPv4 address | 1.0.0 to 2.0.4
arp.dst.slen | Target ATM subaddress length | Unsigned integer, 1 byte | 1.0.0 to 2.0.4
arp.dst.stype | Target ATM subaddress type | Boolean | 1.0.0 to 2.0.4
arp.duplicate-address-detected | Expert Info | Label | 1.0.0 to 2.0.4
arp.duplicate-address-frame | Frame showing earlier use of IP address | Frame number | 1.0.0 to 2.0.4
arp.hw.size | Hardware size | Unsigned integer, 1 byte | 1.0.0 to 2.0.4
arp.hw.type | Hardware type | Unsigned integer, 2 bytes | 1.0.0 to 2.0.4 | ARP Filters
arp.isgratuitous | Is gratuitous | Boolean | 1.2.0 to 2.0.4
arp.opcode | Opcode | Unsigned integer, 2 bytes | 1.0.0 to 2.0.4
arp.packet-storm-detected | Expert Info | Label | 1.0.0 to 2.0.4
arp.proto.size | Protocol size | Unsigned integer, 1 byte | 1.0.0 to 2.0.4
arp.proto.type | Protocol type | Unsigned integer, 2 bytes | 1.0.0 to 2.0.4
arp.seconds-since-duplicate-address-frame | Seconds since earlier frame seen | Unsigned integer, 4 bytes | 1.0.0 to 2.0.4
arp.src.atm_afi | AFI | Unsigned integer, 1 byte | 2.0.0 to 2.0.4
arp.src.atm_afi.unknown | Expert Info | Label | 2.0.0 to 2.0.4
arp.src.atm_data_country_code | Data Country Code | Unsigned integer, 2 bytes | 2.0.0 to 2.0.4
arp.src.atm_data_country_code_group | Data Country Code (group) | Unsigned integer, 2 bytes | 2.0.0 to 2.0.4
arp.src.atm_e.164_isdn | E.164 ISDN | Sequence of bytes | 2.0.0 to 2.0.4
arp.src.atm_e.164_isdn_group | E.164 ISDN | Sequence of bytes | 2.0.0 to 2.0.4
arp.src.atm_end_system_identifier | End System Identifier | Sequence of bytes | 2.0.0 to 2.0.4
arp.src.atm_high_order_dsp | High Order DSP | Sequence of bytes | 2.0.0 to 2.0.4
arp.src.atm_international_code_designator | International Code Designator | Unsigned integer, 2 bytes | 2.0.0 to 2.0.4
arp.src.atm_international_code_designator_group | International Code Designator (group) | Unsigned integer, 2 bytes | 2.0.0 to 2.0.4
arp.src.atm_num_e164 | Sender ATM number (E.164) | Character string | 1.0.0 to 2.0.4
arp.src.atm_num_nsap | Sender ATM number (NSAP) | Sequence of bytes | 1.0.0 to 2.0.4 | ARP Filters
arp.src.atm_rest_of_address | Rest of address | Sequence of bytes | 2.0.0 to 2.0.4
arp.src.atm_selector | Selector | Unsigned integer, 1 byte | 2.0.0 to 2.0.4
arp.src.atm_subaddr | Sender ATM subaddress | Sequence of bytes | 1.0.0 to 2.0.4
arp.src.hlen | Sender ATM number length | Unsigned integer, 1 byte | 1.0.0 to 2.0.4
arp.src.htype | Sender ATM number type | Boolean | 1.0.0 to 2.0.4
arp.src.hw | Sender hardware address | Sequence of bytes | 1.0.0 to 2.0.4
arp.src.hw_ax25 | Sender AX.25 address | AX.25 address | 1.10.0 to 2.0.4
arp.src.hw_mac | Sender MAC address | Ethernet or other MAC address | 1.0.0 to 2.0.4
arp.src.pln | Sender protocol size | Unsigned integer, 1 byte | 1.0.0 to 2.0.4
arp.src.proto | Sender protocol address | Sequence of bytes | 1.0.0 to 2.0.4
arp.src.proto_ipv4 | Sender IP address | IPv4 address | 1.0.0 to 2.0.4
arp.src.slen | Sender ATM subaddress length | Unsigned integer, 1 byte | 1.0.0 to 2.0.4
arp.src.stype | Sender ATM subaddress type | Boolean | 1.0.0 to 2.0.4

## SMTP Reply Codes
Code | Meaning | SMTP Relpy Codes
200 | (nonstandard success response, see rfc876)
211 | System status, or system help reply
214 | Help message
220 | <domain> Service ready
221 | <domain> Service closing transmission channel
250 | Requested mail action okay, completed
251 | User not local; will forward to <forward-path>
252 | Cannot VRFY user, but will accept message and attempt delivery
354 | Start mail input; end with <CRLF>.<CRLF>
421 | <domain> Service not available, closing transmission channel
450 | Requested mail action not taken: mailbox unavailable
451 | Requested action aborted: local error in processing
452 | Requested action not taken: insufficient system storage
500 | Syntax error, command unrecognised
501 | Syntax error in parameters or arguments
502 | Command not implemented
503 | Bad sequence of commands
504 | Command parameter not implemented
521 | <domain> does not accept mail (see rfc1846)
530 | Access denied (???a Sendmailism)
550 | Requested action not taken: mailbox unavailable
551 | User not local; please try <forward-path>
552 | Requested mail action aborted: exceeded storage allocation
553 | Requested action not taken: mailbox name not allowed
554 | Transaction failed

## Server Error Codes
Value | Description | Reference | Server Error Codes
100 | Continue | [RFC7231, Section 6.2.1]
101 | Switching Protocols | [RFC7231, Section 6.2.2]
102 | Processing | [RFC2518]
103-199 | Unassigned
200 | OK | [RFC7231, Section 6.3.1]
201 | Created | [RFC7231, Section 6.3.2]
202 | Accepted | [RFC7231, Section 6.3.3]
203 | Non-Authoritative Information | [RFC7231, Section 6.3.4]
204 | No Content | [RFC7231, Section 6.3.5]
205 | Reset Content | [RFC7231, Section 6.3.6]
206 | Partial Content | [RFC7233, Section 4.1]
207 | Multi-Status | [RFC4918]
208 | Already Reported | [RFC5842]
209-225 | Unassigned
226 | IM Used | [RFC3229]
227-299 | Unassigned
300 | Multiple Choices | [RFC7231, Section 6.4.1]
301 | Moved Permanently | [RFC7231, Section 6.4.2]
302 | Found | [RFC7231, Section 6.4.3]
303 | See Other | [RFC7231, Section 6.4.4]
304 | Not Modified | [RFC7232, Section 4.1]
305 | Use Proxy | [RFC7231, Section 6.4.5]
306 | (Unused) | [RFC7231, Section 6.4.6]
307 | Temporary Redirect | [RFC7231, Section 6.4.7]
308 | Permanent Redirect | [RFC7538]
309-399 | Unassigned
400 | Bad Request | [RFC7231, Section 6.5.1]
401 | Unauthorized | [RFC7235, Section 3.1]
402 | Payment Required | [RFC7231, Section 6.5.2] | Server Error Codes
403 | Forbidden | [RFC7231, Section 6.5.3]
404 | Not Found | [RFC7231, Section 6.5.4]
405 | Method Not Allowed | [RFC7231, Section 6.5.5]
406 | Not Acceptable | [RFC7231, Section 6.5.6]
407 | Proxy Authentication Required | [RFC7235, Section 3.2]
408 | Request Timeout | [RFC7231, Section 6.5.7]
409 | Conflict | [RFC7231, Section 6.5.8]
410 | Gone | [RFC7231, Section 6.5.9]
411 | Length Required | [RFC7231, Section 6.5.10]
412 | Precondition Failed | [RFC7232, Section 4.2]
413 | Payload Too Large | [RFC7231, Section 6.5.11]
414 | URI Too Long | [RFC7231, Section 6.5.12]
415 | Unsupported Media Type | [RFC7231, Section 6.5.13][RFC7694, Section 3]
416 | Range Not Satisfiable | [RFC7233, Section 4.4]
417 | Expectation Failed | [RFC7231, Section 6.5.14]
418-420 | Unassigned
421 | Misdirected Request | [RFC7540, Section 9.1.2]
422 | Unprocessable Entity | [RFC4918]
423 | Locked | [RFC4918]
424 | Failed Dependency | [RFC4918]
425 | Unassigned
426 | Upgrade Required | [RFC7231, Section 6.5.15]
427 | Unassigned
428 | Precondition Required | [RFC6585]
429 | Too Many Requests | [RFC6585]
430 | Unassigned
431 | Request Header Fields Too Large | [RFC6585]
432-450 | Unassigned
451 | Unavailable For Legal Reasons | [RFC7725] | Server Error Codes
452-499 | Unassigned
500 | Internal Server Error | [RFC7231, Section 6.6.1]
501 | Not Implemented | [RFC7231, Section 6.6.2]
502 | Bad Gateway | [RFC7231, Section 6.6.3]
503 | Service Unavailable | [RFC7231, Section 6.6.4]
504 | Gateway Timeout | [RFC7231, Section 6.6.5]
505 | HTTP Version Not Supported | [RFC7231, Section 6.6.6]
506 | Variant Also Negotiates | [RFC2295]
507 | Insufficient Storage | [RFC4918]
508 | Loop Detected | [RFC5842]
509 | Unassigned
510 | Not Extended | [RFC2774]
511 | Network Authentication Required | [RFC6585]
512-599 | Unassigned